## Bio_measurement_HW
Comment | Description | Designator | Footprint | LibRef | Quantity
100nF | Cap 100nF 6V 603 Ceramic | C1, C2, C3, C4, C5, C6, C7, C8, C9, C10, C13, C14, C15, C16, C17 | CAP_0603 | Cap 100nF 6V 603 Ceramic | 15
10uF | Cap 100nF 6V 603 Ceramic | C11, C12 | CAP_0603 | Cap 100nF 6V 603 Ceramic | 2
GND_JUMPER | Connector Header Through Hole 2 position 0.100" (2.54mm) | J1 | CONN 2POS 2.54PITCH | CONN HEADER VERT 2POS 2.54MM | 1
ADC_CHANNELS | Header, 12-Pin | P1 | HDR1X12 | Header 12 | 1
10 | Res 1K 0805 5% 1/8W | R1, R2, R12, R13, R14, R15, R16, R17 | RES_0805 | Res 1K 0805 5% 1/8W | 8
1K | Res 1K 0805 5% 1/8W | R3, R4, R5, R6, R7, R8, R9, R10 | RES_0805 | Res 1K 0805 5% 1/8W | 8
100 | Res 1K 0805 5% 1/8W | R11 | RES_0805 | Res 1K 0805 5% 1/8W | 1
MCP3912 |  | U1 | TI SSOP-24 DB | MCP3912 | 1
NCP1117ST33T3G |  | U2 | SOT223 | NCP1117ST33T3G | 1
ESP32-DEVKITC-32D | EVAL BOARD FOR ESP-WROOM-32 | U3 | MODULE_ESP32-DEVKITC-32D | ESP32-DEVKITC-32D | 1